## BOM
Refs | Value | Footprint | QTY | MFR | MPN | SPR | SPN
SW1 | DNI | Buttons_Switches_SMD:SW_SPST_B3U-1000P | 1 | Omron Electronics | B3U-1000P | Mouser | 653-B3U-1000P
C43;C44;C45;C46;C50;C36;C20;C14;C30;C35;C19;C13;C29 | 100n | Capacitors_SMD:C_0402 | 13 | Vishay / Vitramon | VJ0402V104ZXJCW1BC | Mouser | 77-VJ0402V104ZXJCBC
C49;C39;C16;C18;C4;C32;C42;C38;C15;C17;C3;C31 | 10n | Capacitors_SMD:C_0402 | 12 | Vishay / Vitramon | VJ0402Y103KXJCW1BC | Mouser | 77-VJ0402Y103KXJCBC
C9;C6 | 10p | Capacitors_SMD:C_0402 | 2 | Murata Electronics | GRM1555C1E100GA01D | Mouser | 81-GRM1555C1E100GA1D
C52 | 10u | Capacitors_SMD:C_0402 | 1 | Murata Electronics | GRM155C80J106ME11J | Mouser | 81-GRM155C80J106ME1J
C26;C25 | 15n | Capacitors_SMD:C_0402 | 2 | Murata Electronics | GRM155R71C153KA01J | Mouser | 81-GRM155R71C153KA1J
C28;C27 | 1n | Capacitors_SMD:C_0402 | 2 | Murata Electronics | GRM155R60J102KA01D | Mouser | 81-GRM155R60J102KA1D
C40;C41 | 20p | Capacitors_SMD:C_0402 | 2 | Murata Electronics | GJM1555C1H200FB01D | Mouser | 81-GJM1555C1H200FB1D
C8;C5 | 220p | Capacitors_SMD:C_0402 | 2 | Murata Electronics | GRM1555C1H221JA01D | Mouser | 81-GRM1555C1H221JA01
C24;C23 | 22n | Capacitors_SMD:C_0402 | 2 | Murata Electronics | GCM155R71E223KA55D | Mouser | 81-GCM155R71E223KA5D
C34;C33 | 22p | Capacitors_SMD:C_0402 | 2 | AVX | 04025A220GAT2A | Mouser | 581-04025A220G
C22;C21 | 470p | Capacitors_SMD:C_0402 | 2 | Murata Electronics | GCG1555G1H471JA01D | Mouser | 81-GCG1555G1H471JA1D
C48;C47 | 47p | Capacitors_SMD:C_0402 | 2 | Murata Electronics | GRM1555C1H470FA01D | Mouser | 81-GRM1555C1H470FA1D
C10;C7 | 4p7 | Capacitors_SMD:C_0402 | 2 | Murata Electronics | GRM1555C1H4R7CA01D | Mouser | 81-GRM1555C1H4R7CA1D
C12;C2;C11;C1 | 6p8 | Capacitors_SMD:C_0402 | 4 | Murata Electronics | GJM1555C1H6R8BB01D | Mouser | 81-GJM1555C1H6R8BB1D
C51 | 10u/10V | Capacitors_Tantalum_SMD:CP_Tantalum_Case-A_EIA-3216-18_Reflow | 1 | AVX | TPSA106K010T0900 | Mouser | 581-TPSA106K010T0900
P2;P1 | SMA | Connectors:SMA_THT_Jack_Straight | 2 | TE Connectivity | 5-1814832-1 | Mouser | 571-5-1814832-1
X1 | TCXO | Crystals:Crystal_SMD_3225-4pin_3.2x2.5mm | 1 | ECS | ECS-TXO-3225-147.4-TR | Mouser | 520-TXO-3225-14.74T
Y1 | 8MHz | Crystals:Crystal_SMD_Abracon_ABM3-2pin_5.0x3.2mm | 1 | ABRACON | ABM3-8.000MHz-D2Y-T | Mouser | 815-ABM3-8-D2Y-T
U1;U2 | ADF7021 | Housings_DFN_QFN:QFN-48-1EP_7x7mm_Pitch0.5mm | 2 | Analog Devices | ADF7021BCPZ | Mouser | 584-ADF7021BCPZ
U3 | STM32F103C8T6 | Housings_QFP:LQFP-48_7x7mm_Pitch0.5mm | 1 | STMicroelectronics | STM32F103C8T6 | Mouser | 511-STM32F103C8T6
L9 | 100MHz | Inductors_SMD:L_0402 | 1 | Wurth Electronics | 74279277 | Mouser | 710-74279277
L10 | 10u | Inductors_SMD:L_0402 | 1 | Wurth Electronics | 74279277 | Mouser | 710-74279277
L8;L7 | 13n | Inductors_SMD:L_0402 | 2 | Murata Electronics | LQW15AN13NG80D | Mouser | 81-LQW15AN13NG80D
L4;L3 | 20n | Inductors_SMD:L_0402 | 2 | TE Connectivity / Sigma Inductors | 36501E20NJTDG | Mouser | 279-36501E20NJTDG
L2;L1 | 22n | Inductors_SMD:L_0402 | 2 | Murata Electronics | LQW15CA22NJ00D | Mouser | 81-LQW15CA22NJ00D
L6;L5 | 27n | Inductors_SMD:L_0402 | 2 | Murata Electronics | LQW15AN27NG80D | Mouser | 81-LQW15AN27NG80D
D6 | amber | LEDs:LED_0402 | 1 | Kingbright | APHHS1005SECK | Mouser | 604-APHHS1005SECK
D8 | blue | LEDs:LED_0402 | 1 | Kingbright | APHHS1005QBC/D | Mouser | 604-APHHS1005QBCD
D1;D5 | green | LEDs:LED_0402 | 2 | Kingbright | APHHS1005CGCK | Mouser | 604-APHHS1005CGCK
D3;D7;D0 | red | LEDs:LED_0402 | 3 | Kingbright | APHHS1005SURCK | Mouser | 604-APHHS1005SURCK
D2;D4 | yellow | LEDs:LED_0402 | 2 | Kingbright | APHHS1005SYCK | Mouser | 604-APHHS1005SYCK
P8 | USB_OTG | MMDVM:USB-mini-710-65100516121 | 1 | Wurth Electronics | 65100516121 | Mouser | 710-65100516121
P4 | DISPLAY | Pin_Headers:Pin_Header_Straight_1x04 | 1 | TE Connectivity / AMP | 826629-4 | Mouser | 571-826629-4
P3 | I2C | Pin_Headers:Pin_Header_Straight_1x04 | 1 | TE Connectivity / AMP | 826629-4 | Mouser | 571-826629-4
P5 | STLINK | Pin_Headers:Pin_Header_Straight_1x04 | 1 | TE Connectivity / AMP | 826629-4 | Mouser | 571-826629-4
P7 | CONN_02X03 | Pin_Headers:Pin_Header_Straight_2x03 | 1 | TE Connectivity / AMP | 826632-3 | Mouser | 571-826632-3
J1 | RPi_GPIO | Pin_Headers:Pin_Header_Straight_2x20 | 1 | Harwin | M20-7832046 | Mouser | 855-M20-7832046
R30;R29 | 100k | Resistors_SMD:R_0402 | 2 | Vishay | CRCW0402100KFKED | Mouser | 71-CRCW0402-100K-E3
R15;R25 | 10k | Resistors_SMD:R_0402 | 2 | Vishay | CRCW040210K0JNEDC | Mouser | 71-CRCW040210K0JNEDC
R16;R17;R18;R19;R20;R21;R22;R24;R23;R13;R14;R11;R12 | 1k | Resistors_SMD:R_0402 | 13 | Vishay | RCS04021K00JNED | Mouser | 71-RCS04021K00JNED
R2;R1 | 1k1 | Resistors_SMD:R_0402 | 2 | Susumu | RR0510P-112-D | Mouser | 754-RR0510P-112D
R28 | 1k5 | Resistors_SMD:R_0402 | 1 | Panasonic | ERA-2AED152X | Mouser | 667-ERA-2AED152X
R10;R9 | 270 | Resistors_SMD:R_0402 | 2 | Panasonic | ERA-2AEB271X | Mouser | 667-ERA-2AEB271X
R27;R26 | 27R | Resistors_SMD:R_0402 | 2 | Susumu | RR0510R-270-D | Mouser | 754-RR0510R-270D
R4;R3 | 3k8 | Resistors_SMD:R_0402 | 2 | Susumu | RR0510P-3831-D | Mouser | 754-RR0510P-3831D
R6;R5 | 3r9 | Resistors_SMD:R_0402 | 2 | Vishay | CRCW04023R90JNED | Mouser | 71-CRCW0402J-3.9-E3
R8;R7 | 560 | Resistors_SMD:R_0402 | 2 | Panasonic | ERA-2AEB561X | Mouser | 667-ERA-2AEB561X
U4 | LD1117S33TR | TO_SOT_Packages_SMD:SOT-223-3_TabPin2 | 1 | Microchip Technology | TC2117-3.3VDBTR | Mouser | 579-TC2117-3.3VDBTR